## Checklist
Level 1 | Level 2 | Notes
Round details |  | Complete these details once per round, then use the atomic observations below. The named route is not an automatically generated room module.
| Identify the site | Use the site name or permitted site reference used by the maintenance team.
| Name the area or short route | State the area covered by this round. Before starting, rename each observation with its actual room or asset; duplicate a check when another asset needs a separate result.
| Identify the inspector | Record the person or role completing this round.
| Record the round start | Use the actual inspection date and time. Add the local time zone in Comments if the site works across zones.
| Reference the previous round and open repairs | Record a permitted previous-round or open-repair reference if one exists. Review existing Issues before creating duplicate repair work.
| Confirm the escalation contact | Record the responsible site role or ordinary work contact for faults found on this route. Use the site emergency process immediately for urgent hazards.
Approach |  | Use only the approved pedestrian approach on the named route.
| Check the approach for obstructions | Look along the named approach from a safe position. Report an object blocking the route; do not enter traffic or a cordoned area.
| Check the approach surface for damage | Look for visible damage to the named walking surface. Do not test unstable ground.
| Check the approach for standing water | Observe standing water from a dry, safe position. Do not walk through it to finish this check.
Corridor or stair |  | Label each corridor, stair or handrail included in the route before the round.
| Check the corridor for obstructions | Look for stored items obstructing the named corridor. Do not assess statutory escape-route compliance.
| Check the stair tread for visible damage | Inspect the named tread from normal safe access. Create a separate check for each tread or section requiring its own result.
| Check the handrail for visible damage | Look at the named handrail section. Do not pull, load-test or certify it.
Room surfaces |  | Inspect the named surfaces from floor level. Do not disturb suspect material or open a ceiling.
| Check the floor for visible damage | Look at the named floor section for damage. Describe the defect in an Issue without diagnosing its cause.
| Check the wall for new cracks | Compare the named wall section with previous evidence where available. Do not diagnose structural causes.
| Check the ceiling for water staining | Look at the named ceiling section from floor level. Do not climb or touch a bulging or suspect surface.
Door and window |  | Use ordinary permitted operation only. Keep each door and window separately identified.
| Check that the door closes normally | Operate the named door only if authorized and safe. Do not force it, adjust a fire door or defeat security.
| Check the window pane for visible damage | Observe the named pane from a safe distance. Do not touch broken or suspect glazing.
Water fixtures |  | Label the individual fixture. Do not dismantle fittings or enter contaminated water.
| Check the tap connection for visible leakage | Observe the named tap connection during normal permitted use, where safe.
| Check the basin drain connection for visible leakage | Inspect only the visible, normally accessible connection. Do not remove a cover or dismantle the drain.
| Check the toilet base for visible water | Observe the floor immediately around the named toilet base from a safe position. Do not touch unknown liquid.
Lighting and electrical covers |  | Observe from a safe position. Do not open panels, touch damaged equipment or test live circuits.
| Check that the light illuminates | Observe the named light during normal permitted operation. Give each light needing an independent result its own task.
| Check the socket cover for visible damage | Look at the named socket cover without touching it. Escalate a suspected electrical danger through the site process.
| Check the visible cable for damage | Inspect only the named cable visible from normal access. Do not move or handle a damaged cable.
Ventilation unit |  | Use only the named unit accessible from an occupied area. Do not enter restricted plant, remove guards or change controls.
| Check the ventilation grille for blockage | Look at the named accessible grille for an obstruction. Do not remove it.
| Check beneath the unit for visible water | Observe the accessible surface directly beneath the named unit. Do not diagnose the source of liquid.
| Listen for unusual noise from the unit | Listen from normal safe access while the named unit is operating. If it is off or cannot be assessed, record Not inspected and the reason.
| Check the unit display for a warning | Read the named unit display without changing settings. If a warning appears, quote its text or code in the Issue.
Waste and drainage |  | Use only locations visible from the approved route. Do not handle sharps, unknown substances or drain covers.
| Check the waste bin for overflow | Observe the named bin without handling its contents.
| Check the drain inlet for visible blockage | Look at the named ground-level inlet without opening it or removing debris.
| Check the drainage area for ponding | Observe the named drainage area from safe ground. Do not enter pooled water or climb to inspect a roof.
© Checklist.com 2010-2026
https://checklist.com/building-maintenance-checklist